## Load, Lift, Stow Magazines
Date: | Customer: |  |  | Date Reviewed:
Job Number: | Location:
Personnel Performing Job: |  | SUPERVISOR: |  | ANALYSIS BY:
PERSONAL PROTECTIVE EQUIPMENT REQUIRED AND/OR RECOMMENDED:
Hard Hat, Steel Toed Shoes, Safety Glasses, Flotation Work Vest.
BASIC JOB STEPS | POTENTIAL ACCIDENTS/HAZARDS |  | RECOMMENDED SAFE JOB PROCEDURES
Loading and Unloading Charges into or | Back injuries |  | Use proper lifting techniques
out of Magazines | Pinch points |  | Don't rush and keep hands and feet from vulnerable positions
| Shifting containers |  | Dunnage all containers in accordance to U.S.C.G. specifications
Lifting Magazines | Sling failure |  | Use slings in good condition and rated for the load being lifted,
| Weather conditions |  | use proper shackles that are in good condition, use tag lines
Avoid lifts in rough seas and when lightning storms are in the area.
Avoid being under the load
Stowage of Explosive Magazines | Fires |  | Store away from spark producing elements, flammable materials
| Explosions |  | welding equipment, oxy/acet. bottles and any source of heat.
| Weather conditions |  | Avoid high traffic areas and post no smoking signs and proper placards.
Use chain binders to secure magazines.
Position doors with easy, clear access.
When stowage with other hazardous materials, refer to the
Department of Transportation's Code of Federal Regulation (CFR)
segregation tables, for proper segregation distances.

## Personnel Transfers
Date: | Customer: |  |  | Date Reviewed:
Job Number: | Location:
Personnel Performing Job: |  | SUPERVISOR: |  | ANALYSIS BY:
PERSONAL PROTECTIVE EQUIPMENT REQUIRED AND/OR RECOMMENDED:
Hard Hat, Steel Toed Shoes, Safety Glasses, Flotation Work Vest.
BASIC JOB STEPS | POTENTIAL ACCIDENTS/HAZARDS |  | RECOMMENDED SAFE JOB PROCEDURES
Transferring between vessel and | Trip hazards, slippery conditions, weather |  | Wear work vest, look for welding leads and torch hoses,
structure via walkway | conditions, vessel movement |  | avoid congestion with other personnel, check that walkway is
secured on both ends, check for mud and trash.
Transferring between vessel and | Weather conditions, falling from basket, hitting |  | Avoid operations in high seas, hold on with two hands, make
structure via personnel basket. | protruding objects, hard landings. |  | sure support personnel use tag line, time the rise and fall of
vessel and avoid keeping legs stiff.
Transferring between vessel and | Falling in the water between vessel and structure, |  | Wear flotation work vest, use both hand on the rope if possible,
structure via swing rope. |  |  | have someone spotting on both sides of transfer, make transfer
as the vessel is on its rise.

## Connect dets
Date: | Customer: |  |  | Date Reviewed:
Job Number: | Location:
Personnel Performing Job: |  | SUPERVISOR: |  | ANALYSIS BY:
PERSONAL PROTECTIVE EQUIPMENT REQUIRED AND/OR RECOMMENDED:
BASIC JOB STEPS | POTENTIAL ACCIDENTS/HAZARDS |  | RECOMMENDED SAFE JOB PROCEDURES
Connecting Non-Electric Detonators | Premature detonation |  | NEVER ATTACH A DETONATOR WITH A DIVER IN THE WATER.
to Explosives charges |  |  | Remove all non-essential personnel from the area.
Secure Detonators from potential sources of damage such as loose
grating, potential falling objects and flying debris.
Connecting Electric Detonators to | Premature detonation |  | Remove all non essential personnel.
the Explosives charges. | Lightening |  | Consult with the barge foreman and have all radios, radar, welding machines
and any other potential source of RF energy or stray currents shut down
until lead technician gives the all clear.
No Detonators should be brought out if there are any lightening storms
within 5 miles.
ref. IME table of safe distances for RF frequencies.
Check shot line with Blasters galvanometer before tying in Detonators.
Tie Detonator into shot line before placing it onto the Detonating cord.
NEVER ATTACH A DETONATOR WITH A DIVER IN THE WATER

## Blasting Operations
Date: | Customer: |  |  | Date Reviewed:
Job Number: | Location:
Personnel Performing Job: |  | SUPERVISOR: |  | ANALYSIS BY:
PERSONAL PROTECTIVE EQUIPMENT REQUIRED AND/OR RECOMMENDED:
Hard Hat, Steel Toed Shoes, Safety Glasses, Flotation Work Vest.
BASIC JOB STEPS | POTENTIAL ACCIDENTS/HAZARDS |  | RECOMMENDED SAFE JOB PROCEDURES
Moving off location using a shotline | Damage line |  | Secure shotline to structure. Have someone tend the line while
| Premature detonation |  | moving away and keep line as slack as possible.
Keep line shunted until ready to fire.
Charge initiation | Flying debris |  | Move far enough away as to eliminate flying debris.
| Electrical shock |  | Tie shot line off to vessel prior to initiation of firing device
| Damage to support vessels (marine and aircraft) |  | Maintain safe distances at all times and survey the Blast Zone
prior to Detonation.
Misfire of Electric Detonators and | Uncontrolled Detonation |  | After a 30 minute waiting period the Lead technician may return to
Non-Electric Delay Detonators |  |  | the structure to replace the Detonator.
(Ref. Manufacturers recommendations and the IME Standards).
Use of Remote Blasting Machine | Premature Detonation |  | Remove all non-essential personnel from the area and have the
| Weather conditions |  | foreman shut down all radios,radar, welding machines and any
other possible source of low frequency RF transmission source.
Do not use the transmitter within 100' of the receiver
Monitor severe weather conditions and proceed with caution.
Attaching Detonators | Detonation |  | "NEVER ATTACH DETONATORS WHILE A DIVER
IS IN THE WATER"

## Charge Placement
Date: | Customer: |  |  | Date Reviewed:
Job Number: | Location:
Personnel Performing Job: |  | SUPERVISOR: |  | ANALYSIS BY:
PERSONAL PROTECTIVE EQUIPMENT REQUIRED AND/OR RECOMMENDED:
Hard Hat, Steel Toed Shoes, Safety Glasses, Flotation Work Vest, Gloves.
BASIC JOB STEPS | POTENTIAL ACCIDENTS/HAZARDS |  | RECOMMENDED SAFE JOB PROCEDURES
Transferring explosives from the | Trip hazards |  | Lay out a pathway free from hot work, heavy congestion and trip hazards.
magazine to the structure. | Hot work areas |  | Look for mud left on the structure from jetting the piles.
| Overhead work |  | Always avoid being under loads and make sure no one is working
above you when on a structure.
Placing charges in the main piles | Trip hazards |  | Look for potential trip hazards prior to beginning work.
off of the structure | Pinch points (slings and inner strings) |  | Keep hands out from between the charge and pile.
| Loose grating, handrails and scaffolding |  | Check that the scaffolding is secure prior to working on it.
| Hot metal from cutting and welding |  | Check that all cuts and welds in the work area are not hot, (pour water
on them or use a wet rag to verify and cool down).
Placing charges into well/conductors | Trip hazards |  | Look for potential trip hazards prior to beginning work.
off of the structure | Pinch points |  | Keep hands out from between inner strings.
| Hot metal from cutting and welding |  | Check that the scaffolding is secure prior to working on it.
| Loose grating, handrails and scaffolding |  | Check that all cuts and welds are not hot by using a wet rag or pouring
water on potential hot spots
Placing charges out of a work basket | Pinch points on hands, fingers, Detonating cord and |  | Keep hands and fingers from between the basket and the target
| Detonators. Hitting protruding objects |  | Keep detonating cord within the annulus whenever possible until
| Weather conditions. |  | ready to tie in the Detonators.
Brief the crane operator on your procedure to tying in the Detonators,
and leave plenty of slack in the jumper lines to keep them out
of the way of the basket.
In rough weather shut down operations until they can be done
in a safe manner.

## SWEDe III Charges
Date: | Customer: |  |  | Date Reviewed:
Job Number: | Location:
Personnel Performing Job: |  | SUPERVISOR: |  | ANALYSIS BY:
PERSONAL PROTECTIVE EQUIPMENT REQUIRED AND/OR RECOMMENDED:
Hard Hat, Steel Toed Shoes, Safety Glasses, Flotation Work Vest, gloves.
BASIC JOB STEPS | POTENTIAL ACCIDENTS/HAZARDS |  | RECOMMENDED SAFE JOB PROCEDURES
Making steel cables | Trip hazards |  | Keep area clear and coil up cables as you go.
| Cuts |  | Use gloves when working with steel cable.
| Eye injury |  | Wear saftey glasses when cutting cables.
Loading devices with C-4 | Explosions |  | Secure area with No Smoking signs and caution tape.
| Overhead work |  | Try to locate a work area that is out of the way of crane work.
Inform the barge foreman that the SWED's are loaded and that all
personnel should avoid that area and not to smoke in the vicinity
of the SWED devices.
Loading to devices into piles | Sling failure |  | Use cables and slings rated for the weight of the lift.
| Pinch points |  | Use tag lines.
| Detonating cord damage |  | Keep hand out from between the pile and the device.
Protect the Detonating cord al all times.

## Working on deck
Date: | Customer: |  |  | Date Reviewed:
Job Number: | Location:
Personnel Performing Job: |  | SUPERVISOR: |  | ANALYSIS BY:
PERSONAL PROTECTIVE EQUIPMENT REQUIRED AND/OR RECOMMENDED:
Hard Hat, Steel Toed Shoes, Safety Glasses, Flotation Work Vest, gloves.
BASIC JOB STEPS | POTENTIAL ACCIDENTS/HAZARDS |  | RECOMMENDED SAFE JOB PROCEDURES
Working on deck preparing Bulk | Back injuries |  | Use proper lifting techniques when handling charges.
Charges | Trip hazards |  | Clear a work area and keep it free of trash and debris.
| Explosions |  | Use no smoking signs and let the barge foreman know what you are doing.
Make sure no "Hot Work" is in the area.
Working on deck preparing SWED II | Back injuries |  | Use proper lifting techniques when handling drums and cables.
Devices | Trip hazards |  | Keep area free of trash and coil cables as you complete each set.
| Hand injuries |  | Use gloves when woking with steel cable.
| Explosions |  | Use No Smoking signs and maintain safe distance from any Hot Work.
Use straps when moving loaded SWEDe's
Being on Deck as an observer | Trip hazards |  | Look for cables, tugger lines, scrape material, welding leads, slings
| Tugger lines |  | and shackles.
| Overhead lifts |  | Always use common sense and be aware of your surroundings both
on the deck and in the air.
Stay out of the way of heavy lifts and you can't get hurt.

## ROV or diver placed charges
Date: | Customer: |  |  | Date Reviewed:
Job Number: | Location:
Personnel Performing Job: |  | SUPERVISOR: |  | ANALYSIS BY:
Hard Hat, Steel Toed Shoes, Safety Glasses, Flotation Work Vest.
PERSONAL PROTECTIVE EQUIPMENT REQUIRED AND/OR RECOMMENDED:
BASIC JOB STEPS | POTENTIAL ACCIDENTS/HAZARDS |  | RECOMMENDED SAFE JOB PROCEDURES
ROV placed chages | Trip hazards |  | Avoid heavy traffic areas and hot work areas
| Back injuries |  | Choose as clear a path to your launch point as possible.
| Damage to the Detonating Cord |  | Use proper lifting techniques when lifting and lowering charges.
Brief the ROV operator on what to look for and what to avoid when
placing charges.
Use light sticks on the charges to increase visibility.
Diver placed charges | Trip hazards |  | Avoid heavy traffic areas and hot work areas
| Back injuries |  | Choose as clear a path to your launch point as possible.
| Damage to the Detonating Cord |  | Use proper lifting techniques when lifting and lowering charges.
| Getting dive hose and Detonating Cord tangled. |  | Brief the diver and tenders on what to look for and what to avoid when
placing charges.
Use light sticks on the charges to increase visibility.
Attaching Detonators | Detonation |  | "NEVER ATTACH DETONATORS TO A CHARGE
WHILE THERE IS A DIVER IN THE WATER."

## Load & Unload Mags
Date: | Customer: |  |  | Date Reviewed:
Job Number: | Location:
Personnel Performing Job: |  | SUPERVISOR: |  | ANALYSIS BY:
PERSONAL PROTECTIVE EQUIPMENT REQUIRED AND/OR RECOMMENDED:
Hard hat, steel toed boots, gloves
BASIC JOB STEPS | POTENTIAL ACCIDENTS/HAZARDS |  | RECOMMENDED SAFE JOB PROCEDURES
Backing up truck to storage Magazine | Roll over injuries to personnel or equipment |  | Conduct a pre-job safety meeting.
Backing up truck to Offshore | Crushing injuries to personnel or equipment |  | Designate one person to give signals to the person operating the truck.
Magazine |  |  | Make sure all personnel are clear of loading area before and during
vehicle operation.
Lifting packaged charges | Back injuries, Lifting crates |  | Use proper lifting techniques
Don't rush and keep hands and feet from vulnerable positions.
| Hand injuries, Cuts from bands or nails, Splinters |  | Never work alone.
from the wooden crates, smashed fingers
| Foot injuries, Dropping crates on your or another |  | Wear proper PPE's, Gloves, Safety glasses, Steel toed boots.
persons foot.
Loading packaged charges | Back injuries, Lifting crates |  | Use proper lifting techniques
from truck to Offshore Magazine | Head injures, hitting your head on the opening to |  | Don't rush and keep hands and feet from vulnerable positions.
the magazine
| Hand injuries, Cuts from bands or nails, Splinters |  | Never work alone
| from the wooden crates, Smashed fingers |  | Wear proper PPE's, Gloves, Safety glasse, Steel toed boots,
| Foot injuries, Dropping crates on your or another |  | Hard hats.
persons foot.
| Puncture wounds, Nails pertruding from the inside |  | Visually inspect inside magazine. Remove and/or hammer down
| walls of the Magazines. |  | nails before loading magazine.
Opening Magaiznes | Wasp or Bee sting |  | Use a stick to inspect hoods on doors. If wasp are present, use
wasp spray before loading magazine.

## loading StingRay
Date: | Customer: |  |  |  | Date Reviewed:
Job Number: | Location:
Personnel Performing Job: |  |  | SUPERVISOR: |  | ANALYSIS BY:
PERSONAL PROTECTIVE EQUIPMENT REQUIRED AND/OR RECOMMENDED:
Hard hat, Safety Goggles, Steel toed boots, latex gloves, surgical mask
BASIC JOB STEPS | POTENTIAL ACCIDENTS/HAZARDS |  |  | RECOMMENDED SAFE JOB PROCEDURES
Lifting and handling SR parts | Back injuries, Lifting crates | Lifting parts of the SR, such as |  | Use proper lifting techniques
(Housing Plates) | Housing plates |  |  | Don't rush and keep hands and feet from vulnerable
| Hand injuries, Cuts from bands or nails, Splinters | , smashed fingers |  | positions. If machanical equipment is necessary
use it or wait until it is availible.
| Foot injuries, Dropping crates on your or another | Dropping plates on your foot or |  | Never assemble a SR alone.
| another person's foot |  |  | Always ware Your PPE, Gloves, Safety Glasses,
Steel toed boots.
Cleaning SR Parts | Inhaling Hazardous Material |  |  | When cleaning SR parts ware latex gloves and surgical mask.
| Absorbing Hazardous Material |  |  | Dispose of used cotton rags into proper designated container.
| Eye injuries, | Spraying hazardous material in eyes |  | Make sure spray nozzle is always pointed away and not at another person.
Wear proper eye protection, Safety Glasses and/or Goggles
Preparing HLX and Data Sheet Loads | Hand and Arm injuries, Cuts and lacerations, While |  |  | Don't rush, make sure all outlines are clear and distinct.
| using Razors and/or Exacto knives to prepare |  |  | Use a cutting templet when possible.
| Exploaive material. |  |  | Always cut with blade face away from you whenever possible.
Explosively loading SR | Premature Detonation, Death or serious injuries |  |  | Wear shoes while explosively loading SR
by intense pressure waves.

## Blank #2
Date: | Customer: |  |  | Date Reviewed:
Job Number: | Location:
Personnel Performing Job: |  | SUPERVISOR: |  | ANALYSIS BY:
PERSONAL PROTECTIVE EQUIPMENT REQUIRED AND/OR RECOMMENDED:
BASIC JOB STEPS | POTENTIAL ACCIDENTS/HAZARDS |  | RECOMMENDED SAFE JOB PROCEDURES

## Blank
Date: | Customer: |  |  | Date Reviewed:
Job Number: | Location:
Personnel Performing Job: |  | SUPERVISOR: |  | ANALYSIS BY:
PERSONAL PROTECTIVE EQUIPMENT REQUIRED AND/OR RECOMMENDED:
BASIC JOB STEPS | POTENTIAL ACCIDENTS/HAZARDS |  | RECOMMENDED SAFE JOB PROCEDURES